## Pluvio L 400
Measurement | Unit | Threshold | Range | Description
Intensity RT | mm/h | 6 mm/h | 6.00 – 3,000.00 | Moving precipitation growth over the last minute before the sample interval (measuring method acc. to WMO Guideline No. 8). This measured value is particularly suited, for example, for the exact determination of intensity with heavy precipitation and for alarm management, but not for daily and monthly totals.
Accu RT-NRT | mm | 0.05 mm within an hour | 0.05 – 500.00 | This value is a combination of real-time and non-real-time output. This value provides the benefits of faster RT output together with subsequent non-real-time output delivering the maximum accuracy possible. It shows the accumulated amounts of precipitation over the sampling interval. If the amount of precipitation exceeds the threshold immediately, the OTT Pluvio outputs the measurement result in the real time. If the fine precipitation does not reach the measured value in non-real time, there will be no output. This measured value is similar to the bhavior of a precipitation gauge with tipping bucket. This measured value is particularly suited for daily or monthly totals and for alarm management.
Accu NRT | mm | 0.05 mm within an hour | 0.05 – 500.00 | This measured value outputs the sum of the correct amounts of precipitation over the sampling interval with a fixed output delay of Due to better filtering, this value provides a more precise precipitation sum. Fine precipitation is collected over a maximum of one hour and output after reaching the threshold. If the finest precipitation does not reach the threshold within one hour, there is no output. This measured value is particularly suitable for daily and monthly totals.
Accu Total NRT | mm | 0.05 within an hour | 0.05 – 500.00 | This measured value outputs the sum of the correct amounts of precipitation since the last device start with a fixed output delay of 5 minutes. For this purpose, the individual amounts "NRT" are added together (redundant sensor). This measured value is particularly suitable for daily or monthly totals and for plausibility checks of the "Accu NRT" and "Accu RT-NRT" values. Advantage: No loss of the collected precipitation amount values in of temporarily disrupted data transfer.
Bucket RT | mm | 0.01 | 117±10 – 867±10 | This value outputs the currently measured, unfiltered bucket content. It corresponds to the measured weight raw data and is subjected to higher uncertainty with regard to temperature and wind impact. The measured value is particularly suited for quick reference measurements of the weighing mechanism and for determining the current bucket level. Using this measured value for separately calculating the amount of precipitation in external datalogger is not appropriate!
Bucket NRT | mm | 0.01 | 117±10 – 867±10 | This measured value outputs the currently measured, filtered bucket content. It corresponds to the filtered weight value and is subject to measuring uncertainty due to the influence of temperature. The value is particularly suited for determining the content of the bucket and for calculating the evaporation behaviour. Using this measured value for separately calculating the amount of precipitation in an external datalogger is not appropriate!

## Parsivel
Measurement | Unit | Range | Example
Intensity of precipitation | mm/h | 0000.000 – 9999.999 | 9.988
Precipitation since start | mm | 0.00 – 0300.00 | 9.52
Weather code SYNOP WaWa |  | 0 – 99 | 62
Weather code METAR/SPECI |  |  | +RA
Weather code NWS |  |  | R+
Radar reflectivity | dBz | 00.000 – 99.999 | 36.075
MOR Visibility | m | 0 – 20000 | 1502
Signal amplitude of Laserband |  |  | 22393
Number of detected particles |  |  | 166
Temperature in sensor | °C | -99 – 100 | 26
Heating current | A | 0.00 – 4.00 | 0.49
Sensor voltage | V | 0.00 – 30.0 | 23.9
Optics status |  |  | 0
Kinetic Energy | dBz | 0.000 – 999.999 | 77.43
Snow intensity | mm/h | 0.00 – 9999.99 | 0
Spectrum | Number of Particles | 0 – 999 | <SPECTRUM>;;;;;;;;;;;;;;;;;;;;;;;;;;;;;;;;;;;;;;;;;;;;;;;;;;;;;;;;;;;;;;;;;;;;;;;;;;;;;;;;;;;;;;;;;;;;;;;;;;;;;;;;;;;;;;;;;;;;;;;;;;;;;;;;;;;;;;;;;;;;;;;;;;;;;;;;;;;;;;;;;;;;;;;;;;;;;;;;;;;;;;;;;;;;;;;;;;;1;;;;;;;;;;;;;;;;;;;;;;;;;;;;;;;;;;;;;;;;;;;;;;;;;;;;;;;;;;;;;;;;;;;;;;;;;;;;;;;;;;;;;;;;;;;;;;;;1;1;;;;;;;;;;;;;;;;;;;;;;;;;;;;;;;1;;;;;;;;;;;;;;;;;;;;;;;;;;;;;;;;;;1;1;;;;;;;;;;;;;;;;;;;;;;;;;;;;;;1;;1;;1;;;;;;;;;;;;;;;;;;;;;;;;;;;;;1;1;1;;;;;;;;;;;;;;;;;;;;;;;;;;;;;;;1;;1;;;;;;;;;;;;;;;;;;;;;;;;;;;1;2;3;3;6;1;;;;;;;;;;;;;;;;;;;;;;;;;;;;;1;5;8;4;3;1;;;;;;;;;;;;;;;;;;;;;;;;;;;1;4;10;10;4;4;;;;;;;;;;;;;;;;;;;;;;;;;;;;1;2;15;5;4;3;1;;;;;;;;;;;;;;;;;;;;;;;;;;1;2;4;9;6;;1;;;;;;;;;;;;;;;;;;;;;;;;;;;;2;2;10;7;4;;;;;;;;;;;;;;;;;;;;;;;;;;;;;;;;1;;;;;;;;;;;;;;;;;;;;;;;;;;;;;;;;1;;;;;;;;;;;;;;;;;;;;;;;;;;;;;;;;;;;;;;;;;;;;;;;;;;;;;;;;;;;;;;;;;;;;;;;;;;;;;;;;;;;;;;;;;;;;;;;;;;;;;;;;;;;;;;;;;;;;;;;;;;;;;;;;;;;;;;;;;;;;;;;;;;;;;;;;;;;;;;;;;;;;;;;;;;;;;;;;;;;;;;;;;;;;;;;;;;;;;;;;;;;;;;;;;;;;;;;;;;;;;;;;;;;;;;;;;;;;;;;;;;;;;;;;;;;;;;;;;;;;;;;;;;;;;;;;;;;;;;;;;;;;;;;;;;;;;;;;;;;;;;;;;;;;</SPECTRUM>
1
1
1
1
1
1
1
1
1
1
1
1
1
1
1
2
3
3
6
1
1
5
8
4
3
1
1
4
10
10
4
4
1
2
15
5
4
3
1
1
2
4
9
6
1
2
2
10
7
4
1
1
</SPECTRUM>

## WS100
Channel | Measurement | Unit | Range | Channel Status
110 | Dewpoint | °C |  | device not ready | e.g. initialization / calibration is running
115 | Dewpoint | °F |  | device not ready | e.g. initialization / calibration is running
114 | Wet Bulb Temperature | °C |  | device not ready | e.g. initialization / calibration is running
119 | Wet Bulb Temperature | °F |  | device not ready | e.g. initialization / calibration is running
113 | R2S Heater Temp. | °C | -50.0 – 150.0 | command successful
118 | R2S Heater Temp. | °F | -58.0 – 302.0 | command successful
200 | Relative Humidity | % |  | device not ready | e.g. initialization / calibration is running
205 | Absolute Humidity | g/m3 |  | device not ready | e.g. initialization / calibration is running
210 | Mixing Ratio | g/kg |  | device not ready | e.g. initialization / calibration is running
215 | Specific Enthalpy | kJ/kg |  | device not ready | e.g. initialization / calibration is running
300 | Abs. Air Pressure | hPa |  | device not ready | e.g. initialization / calibration is running
305 | Rel. Air Pressure | hPa |  | device not ready | e.g. initialization / calibration is running
310 | Air Density | kg/m3 |  | device not ready | e.g. initialization / calibration is running
600 | Precipitation Quantity-Absolute | liters/m2 | 0.01 – 100,000 mm | command successful
620 | Precipitation Quantity-Absolute | mm |  | command successful
640 | Precipitation Quantity-Absolute | inches |  | command successful
660 | Precipitation Quantity-Absolute | mil |  | command successful
605 | Precipitation Quantity-Differential | liters/m2 | 0.01 – 100,000 mm | command successful
625 | Precipitation Quantity-Differential | mm |  | command successful
645 | Precipitation Quantity-Differential | inches |  | command successful
665 | Precipitation Quantity-Differential | mil |  | command successful
700 | Precipitation Type | - |  | command successful
800 | Precipitation Intensity | l/m2/h | 0.01 mm/h | command successful
820 | Precipitation Intensity | mm/h |  | command successful
825 | Precipitation Intensity | mm/min |  | command successful
840 | Precipitation Intensity | in/h |  | command successful
845 | Precipitation Intensity | in/min |  | command successful
860 | Precipitation Intensity | mil/h |  | command successful
900 | Global Radiation | W/m2 |  | device not ready | e.g. initialization / calibration is running
10000 | Supply Voltage V | V |  | command successful
11000 | Rain Drop Volume μl | μl |  | command successful
4100 | Temperature | °C | -50.0 – 60.0 | command successful
4105 | Temperature | °F |  | command successful
4600 | Precipitation: Total Particles | Events |  | command successful
4601 | Precipitation: Total Drops | Events | 0 – 4,294,967,295 | command successful
4602 | Precipitation: Drizzle Particles | Events |  | command successful
4603 | Precipitation: Snow Particles | Events |  | command successful
4604 | Precipitation: Hail Particles | Events |  | command successful
4620 | Precipitation: Drop Class 0: Drops < 0.5mm equiv. diameter | Events | 0 – 65,535 | command successful
4621 | Precipitation: Drop Class 1: Drops 0.5 .. 1.0mm equiv. diameter | Events | 0 – 65,535 | command successful
4622 | Precipitation: Drop Class 2: Drops 1.0 .. 1.5mm equiv. diameter | Events | 0 – 65,535 | command successful
4623 | Precipitation: Drop Class 3: Drops 1.5 .. 2.0mm equiv. diameter | Events | 0 – 65,535 | command successful
4624 | Precipitation: Drop Class 4: Drops 2.0 .. 2.5mm equiv. diameter | Events | 0 – 65,535 | command successful
4625 | Precipitation: Drop Class 5: Drops 2.5 .. 3.0mm equiv. diameter | Events | 0 – 65,535 | command successful
4626 | Precipitation: Drop Class 6: Drops 3.0 .. 3.5mm equiv. diameter | Events | 0 – 65,535 | command successful
4627 | Precipitation: Drop Class 7: Drops 3.5 .. 4.0mm equiv. diameter | Events | 0 – 65,535 | command successful
4628 | Precipitation: Drop Class 8: Drops 4.0 .. 4.5mm equiv. diameter | Events | 0 – 65,535 | command successful
4629 | Precipitation: Drop Class 9: Drops 4.5 .. 5.0mm equiv. diameter | Events | 0 – 65,535 | command successful
4630 | Precipitation: Drop Class 10: Drops 5.0 .. 5.5mm equiv. diameter | Events | 0 – 65,535 | command successful
4631 | Precipitation: Drop Class 11: Drops > 5.5mm equiv. diameter | Events | 0 – 65,535 | command successful